## Feuil1
Type | Description | STM32F4 Core 32 Board parts list Quantity | 1 | MIDI IO Board parts list | 2 | DIO MATRIX Board parts list | 1 | DOUT Board parts list | 1 | WILBA control front panel | 1 | DIN Board parts list | 1 | MIDIbox SEQ Track Position Display module | TOTAL | Digikey Ref | Reichelt Ref | prix pour 1 reichelt | prix total mouser |  | Mouser Ref | Price 1 mouser | prix total mouser | autres ref mouser |  |  |  | MIDIBOXSCHOP PRIX | prix total board | EBAY | http://www.schaeffer-ag.de | Min\Mult | Stock | Lead Time | Package Type | Package Quantity | Package Price | Data Sheet URL
Mainboard | STM32F4 Board | 1 | 1 | [11 empty] | 1 |  |  |  | 0 |  | 511-STM32F407G-DISC1 | 18,29 € | 18.29 | [8 empty] | 1\1 | 1 455 | 16 Semaines |  | 1 | 18,29 € | http://www.mouser.com/ds/2/389/stm32f4discovery-954352.pdf
IC | 74HC595 | 1 | 1 |  |  | 2 | 2 | 4 | 4 | 2 | 2 |  |  |  | 9 |  | 74HC 595 | 0.29 | 2.61 |  |  |  | 0 | 595-SN74HC595N | 0,516 € | [6 empty] | 1\1 | 23 144 | 6 Semaines | TUBE | 25 | 0,432 € | http://www.mouser.com/ds/2/405/sn74hc595-446004.pdf
IC | 74HCT541 | 1 | 1 | [11 empty] | 1 |  | 74HCT 541 | 0.35 | 0.35 |  |  |  | 0 | 595-SN74HCT541N | 0,561 € | [6 empty] | 1\1 | 2 656 | 6 Semaines | TUBE | 20 | 0,467 € | http://www.mouser.com/ds/2/405/sn74hct541-405789.pdf
IC | 74HC00 |  |  | 2 | 4 | [9 empty] | 4 |  | 74HC 00 | 0.26 | 1.04 |  |  |  | 0 | 595-SN74HC00N | 0,416 € | [6 empty] | 1\1 | 14 408 | 6 Semaines | TUBE | 25 | 0,32 € | http://www.mouser.com/ds/2/405/sn74hc00-405036.pdf
IC | 74HC165 |  |  |  |  | 2 | 2 |  |  | 6 | 6 | 4 | 4 |  | 12 |  | 74HC 165 | 0.29 | 3.48 |  |  |  | 0 | 595-CD74HC165EE4 | 0,588 € | [6 empty] | 1\1 | 1 274 | 6 Semaines | TUBE | 25 | 0,494 € | http://www.mouser.com/ds/2/405/cd74hc165-441105.pdf
OptoCoupler | 6N138 |  |  | 2 | 4 | [9 empty] | 4 |  | 6N 138 | 0.59 | 2.36 |  |  |  | 0 | 512-6N138M | 0,851 € | [6 empty] | 1\1 | 1 767 | 6 Semaines | BULK | 1 000 | 0,392 € | http://www.mouser.com/ds/2/149/6N138M-770001.pdf
Transistor | BC337 | 1 | 1 | [11 empty] | 1 |  | BC 337-16 | 0.04 | 0.04 |  |  |  | 0 | 512-BC33740TA | 0,192 € | [6 empty] | 1\1 | 66 947 | 6 Semaines | AMMO PACK | 2 000 | 0,03 € | http://www.mouser.com/ds/2/149/BC337-888522.pdf
Resistor | 1kΩ | 2 | 2 | 2 | 4 |  |  |  |  | 2 | 2 |  |  |  | 8 |  | 1/4W 1.0k | 0.103 | 0.824 |  |  |  | 0 | 291-1K-RC | 0,108 € | [6 empty] | 1\1 | 248 971 | 12 Semaines | BULK | 200 | 0,021 € | http://www.mouser.com/ds/2/351/XC-600035-197929.pdf
Resistor | 2,2kΩ | 4 | 4 | [11 empty] | 4 |  | 1/4W 2.2k | 0.103 | 0.412 |  |  |  | 0 | 291-2.2K-RC | 0,108 € | [6 empty] | 1\1 | 108 882 | 11 Semaines | BULK | 200 | 0,021 € | http://www.mouser.com/ds/2/351/XC-600035-197929.pdf
Resistor | 4,7kΩ |  |  | 2 | 4 | [9 empty] | 4 |  | 1/4W 2.2k | 0.103 | 0.412 |  |  |  | 0 | 291-4.7K-RC | 0,108 € | [6 empty] | 1\1 | 180 618 | 11 Semaines | BULK | 200 | 0,021 € | http://www.mouser.com/ds/2/351/XC-600035-197929.pdf
Resistor | 10kΩ | 1 | 1 | [11 empty] | 1 |  | 1/4W 10k | 0.103 | 0.103 |  |  |  | 0 | 291-10K-RC | 0,108 € | [6 empty] | 1\1 | 361 449 | 10 Semaines | BULK | 200 | 0,021 € | http://www.mouser.com/ds/2/351/XC-600035-197929.pdf
Resistor | 100kΩ |  |  | 6 | 12 | [9 empty] | 12 |  | 1/4W 100k | 0.103 | 1.236 |  |  |  | 0 | 291-100K-RC | 0,058 € | [6 empty] | 1\1 | 188 284 | 11 Semaines | BULK | 200 | 0,021 € | http://www.mouser.com/ds/2/351/XC-600035-197929.pdf
Resistor | 220Ω |  |  | 10 | 20 |  |  |  |  | 8 | 8 |  |  |  | 28 |  | 1/4W 220 | 0.103 | 2.884 |  |  |  | 0 | 291-220-RC | 0,058 € | [6 empty] | 1\1 | 61 371 | 12 Semaines | BULK | 200 | 0,021 € | http://www.mouser.com/ds/2/351/XC-600035-197929.pdf
Resistor | 470Ω | [8 empty] | 2 | 2 |  |  |  | 2 |  | 1/4W 470 | 0.103 | 0.206 |  |  |  | 0 | 291-470-RC | 0,108 €
Pot | 10kΩ Pot | 1 | 1 | 1 | 2 | [9 empty] | 3 |  | PT 6-L 10K | 0.27 | 0.81 |  |  |  | 0 | 72-T70XX-10K | 0,715 € | [6 empty] | 1\1 | 1 030 | 23 Semaines | TUBE | 50 | 0,476 € | http://www.mouser.com/ds/2/427/t73-239983.pdf
Diode | 1N4148 | 1 | 1 | 2 | 4 |  |  |  |  | 58 | 58 |  |  |  | 63 |  | 1N 4148 | 0.04 | 2.52 |  |  |  | 0 | 512-1N4148 | 0,091 € | [6 empty] | 1\1 | 679 766 | 16 Semaines | BULK | 10 000 | 0,007 € | http://www.fairchildsemi.com/an/AN/AN-4107.pdf
Cap Ceram | 100nF | 2 | 2 | 2 | 4 | 4 | 4 | 4 | 4 | 8 | 8 | 4 | 4 |  | 26 |  | Z5U-2,5 100n | 0.04 | 1.04 |  |  |  | 0 | 80-C412C104K5R | 0,189 € | [6 empty] | 1\1 | 9 658 | 12 Semaines | BULK | 200 | 0,113 € | http://www.mouser.com/ds/2/212/F3101_Aximax-461059.pdf
Cap Elec | 10µF 35V |  |  | 4 | 8 | [9 empty] | 8 |  | rad 10/35 | 0.04 | 0.32 |  |  |  | 0 | 647-USV1V100MFD | 0,393 € | [6 empty] | 1\1 | 6 907 | 15 Semaines | BULK | 200 | 0,274 € | http://www.mouser.com/ds/2/293/e-usv-883808.pdf
Socket | DIP8 Socket |  |  | 2 | 4 | [9 empty] | 4 |  | GS 8 | 0.03 | 0.12 |  |  |  | 0 | 653-XR2A-0811-N | 0,588 € | 571-1-2199298-2 | 0.094 |  |  |  |  | 1\1 | 4 071 | 15 Semaines |  | 60 | 0,557 € | http://www.mouser.com/ds/2/307/XR2_0812-269583.pdf
Socket | DIP14 Socket |  |  | 2 | 4 | [9 empty] | 4 |  | GS 14 | 0.05 | 0.2 |  |  |  | 0 | 653-XR2A-1401-N | 1,87 € | 571-1-2199298-3 | 0.132 |  |  |  |  | 1\1 | 455 | 16 Semaines |  | 34 | 1,70 € | http://download.ia.omron.com/download/page/XR2A_1401_N/ECB/
Socket | DIP16 Socket | 1 | 1 |  |  | 4 | 4 | 4 | 4 | 8 | 8 | 4 | 4 |  | 21 |  | GS 16 | 0.05 | 1.05 |  |  |  | 0 | 653-XR2A-1611-N | 1,19 € | 571-1-2199298-4 | 0.113 |  |  |  |  | 1\1 | 751 | 16 Semaines |  | 30 | 1,10 € | http://www.mouser.com/ds/2/307/XR2_0812-269583.pdf
Socket | DIP20 Socket | 1 | 1 | [11 empty] | 1 |  | GS 20 | 0.061 | 0.061 |  |  |  | 0 | 653-XR2A-2001-N | 2,82 € | 571-1-2199298-6 | 0.301 |  |  |  |  | 1\1 |  |  |  | 24 | 2,82 € | http://download.ia.omron.com/download/page/XR2A_2001_N/ECB/
Socket | DIL 2×5 Socket | 10 | 10 | 2 | 4 | 2 | 2 | 2 | 2 | 2 | 2 | 2 | 2 |  | 22 |  | PFL 10 | 0.091 | 2.002 |  |  |  | 0 | [8 empty] | 1\1 | 350 | 6 Semaines | TRAY | 1 200 | 0,595 € | http://www.mouser.com/ds/2/276/0878341019_PCB_HEADERS-176551.pdf
[15 empty] | 22 |  | WSL 10G | 0.091 | 2.002 |  |  |  | 0 | 538-87834-1019 | 0,912 €
Socket | DIL 2×8 Socket | 2 | 2 |  |  | 2 | 2 | [7 empty] | 4 |  | PFL 16 | 0.161 | 0.644 |  |  |  | 0 | [8 empty] | 880\880 |  | 14 Semaines | TRAY | 880 | 1,18 € | http://www.mouser.com/ds/2/276/0878341619_PCB_HEADERS-176711.pdf
[15 empty] | 4 |  | WSL 16G | 0.131 | 0.524 |  |  |  | 0 | 538-90130-1116 | 1,18 €
Socket | DIL 25×2 Socket | 2 | 2 | [11 empty] | 2 |  | BL 2X25G 2,54 | 1.66 | 3.32 |  |  |  | 0 | 649-66953-025LF | 6,11 € | [6 empty] | 1\1 | 140 | 8 Semaines | TUBE | 9 | 6,11 € | http://www.mouser.com/ds/2/18/bus-12-009-943066.pdf
Socket | SD Card Socket | 1 | 1 | [11 empty] | 1 |  |  |  | 0 |  | SD-RSMT-2-MQ | 2,16 € | 2.16 | [8 empty] | 1\1 | 3 101 | 9 Semaines | TRAY | 1 500 | 1,65 € | http://www.mouser.com/ds/2/1/ts2198-49568.pdf
LED | Rx Yellow LED |  |  | 2 | 4 | [9 empty] | 4 |  | LED 3MM ST GE | 0.101 | 0.404 |  |  |  | 0
LED | Tx Red LED |  |  | 2 | 4 |  |  |  |  | 1 | 1 |  |  |  | 5 |  | LED 3MM ST RT | 0.091 | 0.455 |  |  |  | 0
led | green 3 mm | [8 empty] | 27 | 27 |  |  |  | 27 |  | LED 3MM ST GN | 0.091 | 2.457
Socket | MIDI Socket |  |  | 4 | 8 | [9 empty] | 8 |  | MABPM 5S | 0.6 | 4.8 | MABP 5S |  |  | 0 | 571-5750477-1 | 6,31 € | 806-KCDX-5S-N | 1.02 |  |  |  |  | 1\1 | 262 | 12 Semaines |  | 180 | 5,21 € | http://www.te.com/commerce/DocumentDelivery/DDEController?Action=srchrtrv&DocNm=5750477-1&DocType=Customer+View+Model&DocLang=English&PartCntxt=5750477-1
Res Net | ResNet 10kΩ |  |  |  |  | 2 | 2 |  |  |  |  | 4 | 4 |  | 6 |  | SIL 6-5 10k | 0.071 | 0.426 |  |  |  | 0 | 652-4606X-1LF-10K | 0,256 € | [6 empty] | 1\1 | 8 072 | 13 Semaines | BULK | 200 | 0,205 € | http://www.mouser.com/ds/2/54/600x-776645.pdf
Resistor | ResNet 220Ω | [6 empty] | 4 | 4 | [5 empty] | 4 |  | SIL 6-5 220 | 0.071 | 0.284 |  |  |  | 0 | 652-4116R-1LF-220 | 0,72 € | [6 empty] | 1\1 | 1 290 | 11 Semaines | TUBE | 25 | 0,563 € | http://www.mouser.com/ds/2/54/100R-776985.pdf
Pinheader | SIL |  |  |  |  | 1 | 1 | 1 | 1 | [5 empty] | 2 |  | SL 1X40G 2,54 | 0.192 | 0.384 |  |  |  | 0 | 855-M20-9994045 | 1,38 € | [6 empty] | 1\1 | 812 | 12 Semaines | BULK | 200 | 1,07 € | http://www.mouser.com/ds/2/181/M20-999-351179.pdf
Pinheader | DIL | [10 empty] | 1 | 1 |  | 1 |  | SL 2X40G 2,54 | 0.24 | 0.24 |  |  |  | 0 | 855-M20-9982046 | 1.03
[15 empty] | 0 |  |  |  | 0
P401 knob | [9 empty] | 16 | 16 |  |  |  | 16 |  |  |  | 0 |  |  |  | 0 | 450-AA150 | 0.562
CK2160 Datawheel knob | [9 empty] | 1 | 1 |  |  |  | 1 |  |  |  | 0 |  |  |  | 0
Rotary Encoder | [9 empty] | 17 | 17 |  |  |  | 17 |  |  |  | 0 |  | 688-EC12E2420801HARD | 0.486 | 8.262 | 652-PEC16-4215FS0024 | 1.31
Switch cap | [9 empty] | 58 | 58 |  |  |  | 58 |  |  |  | 0 |  |  |  | 0 | 611-PEBK | 0.448
Switch | [9 empty] | 58 | 58 |  |  |  | 58 |  |  |  | 0 |  | 506-2-1825910-7 | 0.091 | 5.278 | 612-TL1100 | 0.402
Bicolor LEDs | [9 empty] | 16 | 16 |  |  |  | 16 |  |  |  | 0 |  | 859-LTL1BEKVJNN | 0.146 | 2.336
10k 6 Pin res. network | [9 empty] | 12 | 12 |  |  |  | 12 |  |  |  | 0 |  | 264-10K-RC | 0.173 | 2.076
power switch | [14 empty] | 0 |  |  |  | 0 |  |  |  |  | 612-RR3130ABLKBLKFS | 2.25
conecteur alim | [14 empty] | 0 |  |  |  | 0 |  |  |  |  | 163-1000-EX | 1.23
0
Pozidriv, M3, | 10 mm | [13 empty] | 1 |  | SKS M3X10-50 | 1.11 | 1.11
hexagonal nuts, | 100 pcs M3 | [13 empty] | 1 |  | SK M3 | 1 | 1
Spacers, metal, 6-edge, M3 | 10 mm | [13 empty] | 5 |  | DA 10MM | 0.131 | 0.655
Spacers, metal, 6-edge, M3 | 5 mm | [13 empty] | 10 |  | DI 5MM | 0.081 | 0.81
[19 empty] | TOTAL en Euro |  |  |  | TOTAL en Euro
[19 empty] | 43.595 |  |  |  | 38.402
LCD 2x40 | [9 empty] | 2 | 2 |  |  |  | 2 | [14 empty] | 2 x 8 € = 16 €
WILBA front panel | [9 empty] | 1 | [20 empty] | 170
core stm32 |  | 1 | [25 empty] | 8.1 | 8.1
midi I/O module board |  |  |  | 2 | [23 empty] | 7 | 14
DIO_MATRIX Module board | [5 empty] | 1 | [21 empty] | 9 | 9
31.1